## S1
Sample ID | Sample weight | Crucible Weight | Crucible Extract weight | Dried extract weight | Yield
TFVBlu1 MAE | 0.333 | 6.9417 | 7.1705 | 0.2288 | 68.7087
TFVBlu2 MAE | 0.333 | 6.6065 | 6.856 | 0.2495 | 74.9249
TFVBlu3 MAE | 0.333 | 6.9471 | 7.1574 | 0.2103 | 63.1532
TFVBlu4 MAE | 0.333 | 6.9604 | 7.203 | 0.2426 | 72.8529
TFVBlu5 MAE | 0.333 | 6.5827 | 6.803 | 0.2203 | 66.1562
TFVBlu6 MAE | 0.333 | 6.9421 | 7.1721 | 0.23 | 69.0691

## S2
Sample ID | Extraction type | Temp | Time (min) | Ramp time | Ratio L:S (mL/g) | Acidification | EC50 (mg/mL) | Stdev
TFVBlu1 | Maceration | 24 | 90 | 0 | 30:1 | no | 0.07336 | 0.0042215
TFVBlu1 MAE | MAE | 60 | 1 | 5 | 30:1 | no | 0.14824 | 0.00030789
TFVBlu2 | Maceration | 24 | 90 | 0 | 30:1 | yes | 0.086139 | 0.0060075
TFVBlu2 MAE | MAE | 60 | 1 | 5 | 30:1 | yes | 0.19219 | 0.0103
TFVBlu3 MAE | MAE | 100 | 1 | 5 | 30:1 | no | 0.089945 | 0.0017918
TFVBlu4 MAE | MAE | 100 | 1 | 5 | 30:1 | yes | 0.10295 | 0.0041789
TFVBlu5 MAE | MAE | 100 | 1 | 2 | 30:1 | no | 0.079813 | 0.0017391
TFVBlu6 MAE | MAE | 100 | 1 | 2 | 30:1 | yes | 0.10987 | 0.026699

## S3
Sample ID | Sample concentration | Reaction absorbance | Blank Absorbance | Absorbance correction | Reduction
TFVR1 | 2 | 0.097 | 0.49362 | 0.39663 | 80.3495
TFVR1 | 1 | 0.074 | 0.49362 | 0.41962 | 85.0089
TFVR1 | 0.5 | 0.065 | 0.49362 | 0.42862 | 86.8321
TFVR1 | 0.25 | 0.102 | 0.49362 | 0.39163 | 79.3365
TFVR1 | 0.125 | 0.163 | 0.49362 | 0.33062 | 66.979
TFVR1 | 0.0625 | 0.322 | 0.49362 | 0.17162 | 34.7683
TFVR1 | 0.03125 | 0.288 | 0.49362 | 0.20563 | 41.6561
TFVR1 | 0.015625 | 0.444 | 0.49362 | 0.049625 | 10.0532
TFVR1 | 2 | 0.094 | 0.49362 | 0.39963 | 80.9572
TFVR1 | 1 | 0.071 | 0.49362 | 0.42262 | 85.6166
TFVR1 | 0.5 | 0.062 | 0.49362 | 0.43162 | 87.4399
TFVR1 | 0.25 | 0.088 | 0.49362 | 0.40563 | 82.1727
TFVR1 | 0.125 | 0.251 | 0.49362 | 0.24262 | 49.1517
TFVR1 | 0.0625 | 0.358 | 0.49362 | 0.13562 | 27.4753
TFVR1 | 0.03125 | 0.311 | 0.49362 | 0.18262 | 36.9967
TFVR1 | 0.015625 | 0.4 | 0.49362 | 0.093625 | 18.9668
TFVR1 | 2 | 0.097 | 0.49362 | 0.39663 | 80.3495
TFVR1 | 1 | 0.074 | 0.49362 | 0.41962 | 85.0089
TFVR1 | 0.5 | 0.068 | 0.49362 | 0.42562 | 86.2244
TFVR1 | 0.25 | 0.122 | 0.49362 | 0.37162 | 75.2849
TFVR1 | 0.125 | 0.259 | 0.49362 | 0.23462 | 47.531
TFVR1 | 0.0625 | 0.348 | 0.49362 | 0.14563 | 29.5011
TFVR1 | 0.03125 | 0.334 | 0.49362 | 0.15962 | 32.3373
TFVR1 | 0.015625 | 0.422 | 0.49362 | 0.071625 | 14.51
TFVR2 | 2 | 0.097 | 0.49362 | 0.39663 | 80.3495
TFVR2 | 2 | 0.09 | 0.49362 | 0.40363 | 81.7675
TFVR2 | 2 | 0.104 | 0.49362 | 0.38962 | 78.9314
TFVR2 | 1 | 0.08 | 0.49362 | 0.41362 | 83.7934
TFVR2 | 1 | 0.074 | 0.49362 | 0.41962 | 85.0089
TFVR2 | 1 | 0.072 | 0.49362 | 0.42162 | 85.414
TFVR2 | 0.5 | 0.067 | 0.49362 | 0.42662 | 86.4269
TFVR2 | 0.5 | 0.065 | 0.49362 | 0.42862 | 86.8321
TFVR2 | 0.5 | 0.065 | 0.49362 | 0.42862 | 86.8321
TFVR2 | 0.25 | 0.087 | 0.49362 | 0.40663 | 82.3753
TFVR2 | 0.25 | 0.098 | 0.49362 | 0.39563 | 80.1469
TFVR2 | 0.25 | 0.127 | 0.49362 | 0.36662 | 74.272
TFVR2 | 0.125 | 0.2505 | 0.49362 | 0.24312 | 49.253
TFVR2 | 0.125 | 0.243 | 0.49362 | 0.25062 | 50.7723
TFVR2 | 0.125 | 0.258 | 0.49362 | 0.23562 | 47.7336
TFVR2 | 0.0625 | 0.3625 | 0.49362 | 0.13112 | 26.5637
TFVR2 | 0.0625 | 0.355 | 0.49362 | 0.13862 | 28.0831
TFVR2 | 0.0625 | 0.37 | 0.49362 | 0.12362 | 25.0443
TFVR2 | 0.03125 | 0.446 | 0.49362 | 0.047625 | 9.648
TFVR2 | 0.03125 | 0.433 | 0.49362 | 0.060625 | 12.2816
TFVR2 | 0.03125 | 0.435 | 0.49362 | 0.058625 | 11.8764
TFVR2 | 0.015625 | 0.489 | 0.49362 | 0.004625 | 0.93695
TFVR2 | 0.015625 | 0.475 | 0.49362 | 0.018625 | 3.7731
TFVR2 | 0.015625 | 0.482 | 0.49362 | 0.011625 | 2.355
TFBla1 | 2 | 0.125 | 0.49362 | 0.36862 | 74.6771
TFBla1 | 2 | 0.128 | 0.49362 | 0.36562 | 74.0694
TFBla1 | 2 | 0.126 | 0.49362 | 0.36762 | 74.4746
TFBla1 | 1 | 0.094 | 0.49362 | 0.39963 | 80.9572
TFBla1 | 1 | 0.091 | 0.49362 | 0.40263 | 81.565
TFBla1 | 1 | 0.086 | 0.49362 | 0.40763 | 82.5779
TFBla1 | 0.5 | 0.072 | 0.49362 | 0.42162 | 85.414
TFBla1 | 0.5 | 0.072 | 0.49362 | 0.42162 | 85.414
TFBla1 | 0.5 | 0.082 | 0.49362 | 0.41162 | 83.3882
TFBla1 | 0.25 | 0.07 | 0.49362 | 0.42362 | 85.8192
TFBla1 | 0.25 | 0.071 | 0.49362 | 0.42262 | 85.6166
TFBla1 | 0.25 | 0.074 | 0.49362 | 0.41962 | 85.0089
TFBla1 | 0.125 | 0.173 | 0.49362 | 0.32062 | 64.9532
TFBla1 | 0.125 | 0.157 | 0.49362 | 0.33662 | 68.1945
TFBla1 | 0.125 | 0.189 | 0.49362 | 0.30462 | 61.7118
TFBla1 | 0.0625 | 0.276 | 0.49362 | 0.21762 | 44.0871
TFBla1 | 0.0625 | 0.253 | 0.49362 | 0.24062 | 48.7465
TFBla1 | 0.0625 | 0.299 | 0.49362 | 0.19462 | 39.4277
TFBla1 | 0.03125 | 0.389 | 0.49362 | 0.10462 | 21.1952
TFBla1 | 0.03125 | 0.389 | 0.49362 | 0.10462 | 21.1952
TFBla1 | 0.03125 | 0.396 | 0.49362 | 0.097625 | 19.7772
TFBla1 | 0.015625 | 0.428 | 0.49362 | 0.065625 | 13.2945
TFBla1 | 0.015625 | 0.423 | 0.49362 | 0.070625 | 14.3074
TFBla1 | 0.015625 | 0.4255 | 0.49362 | 0.068125 | 13.801
TFBla2 | 2 | 0.104 | 0.49362 | 0.38962 | 78.9314
TFBla2 | 2 | 0.107 | 0.49362 | 0.38662 | 78.3236
TFBla2 | 2 | 0.105 | 0.49362 | 0.38862 | 78.7288
TFBla2 | 1 | 0.085 | 0.49362 | 0.40862 | 82.7805
TFBla2 | 1 | 0.079 | 0.49362 | 0.41462 | 83.9959
TFBla2 | 1 | 0.08 | 0.49362 | 0.41362 | 83.7934
TFBla2 | 0.5 | 0.073 | 0.49362 | 0.42062 | 85.2114
TFBla2 | 0.5 | 0.069 | 0.49362 | 0.42462 | 86.0218
TFBla2 | 0.5 | 0.067 | 0.49362 | 0.42662 | 86.4269
TFBla2 | 0.25 | 0.084 | 0.49362 | 0.40962 | 82.983
TFBla2 | 0.25 | 0.095 | 0.49362 | 0.39863 | 80.7546
TFBla2 | 0.25 | 0.091 | 0.49362 | 0.40263 | 81.565
TFBla2 | 0.125 | 0.192 | 0.49362 | 0.30162 | 61.1041
TFBla2 | 0.125 | 0.224 | 0.49362 | 0.26963 | 54.6214
TFBla2 | 0.125 | 0.21 | 0.49362 | 0.28363 | 57.4576
TFBla2 | 0.0625 | 0.32 | 0.49362 | 0.17362 | 35.1735
TFBla2 | 0.0625 | 0.349 | 0.49362 | 0.14463 | 29.2986
TFBla2 | 0.0625 | 0.3345 | 0.49362 | 0.15912 | 32.236
TFBla2 | 0.03125 | 0.379 | 0.49362 | 0.11462 | 23.2211
TFBla2 | 0.03125 | 0.395 | 0.49362 | 0.098625 | 19.9797
TFBla2 | 0.03125 | 0.387 | 0.49362 | 0.10662 | 21.6004
TFBla2 | 0.015625 | 0.428 | 0.49362 | 0.065625 | 13.2945
TFBla2 | 0.015625 | 0.427 | 0.49362 | 0.066625 | 13.4971
TFBla2 | 0.015625 | 0.4275 | 0.49362 | 0.066125 | 13.3958
TFVJ1 | 3.1275 | 0.228 | 2.9929 | 2.7649 | 92.3819
TFVJ1 | 3.1275 | 0.241 | 2.9929 | 2.7519 | 91.9475
TFVJ1 | 3.1275 | 0.252 | 2.9929 | 2.7409 | 91.58
TFVJ1 | 1.5637 | 0.2 | 2.9929 | 2.7929 | 93.3175
TFVJ1 | 1.5637 | 0.215 | 2.9929 | 2.7779 | 92.8163
TFVJ1 | 1.5637 | 0.209 | 2.9929 | 2.7839 | 93.0167
TFVJ1 | 0.78187 | 0.187 | 2.9929 | 2.8059 | 93.7518
TFVJ1 | 0.78187 | 0.186 | 2.9929 | 2.8069 | 93.7852
TFVJ1 | 0.78187 | 0.186 | 2.9929 | 2.8069 | 93.7852
TFVJ1 | 0.39094 | 0.188 | 2.9929 | 2.8049 | 93.7184
TFVJ1 | 0.39094 | 0.187 | 2.9929 | 2.8059 | 93.7518
TFVJ1 | 0.39094 | 0.203 | 2.9929 | 2.7899 | 93.2172
TFVJ1 | 0.19547 | 0.564 | 2.9929 | 2.4289 | 81.1552
TFVJ1 | 0.19547 | 0.552 | 2.9929 | 2.4409 | 81.5562
TFVJ1 | 0.19547 | 0.54 | 2.9929 | 2.4529 | 81.9571
TFVJ1 | 0.097734 | 1.416 | 2.9929 | 1.5769 | 52.6876
TFVJ1 | 0.097734 | 1.097 | 2.9929 | 1.8959 | 63.3463
TFVJ1 | 0.097734 | 1.227 | 2.9929 | 1.7659 | 59.0026
TFVJ1 | 0.048867 | 2.024 | 2.9929 | 0.96888 | 32.3727
TFVJ1 | 0.048867 | 2.101 | 2.9929 | 0.89188 | 29.7999
TFVJ1 | 0.048867 | 2.208 | 2.9929 | 0.78487 | 26.2248
TFVJ1 | 0.024434 | 2.462 | 2.9929 | 0.53087 | 17.738
TFVJ1 | 0.024434 | 2.582 | 2.9929 | 0.41088 | 13.7284
TFVJ1 | 0.024434 | 2.397 | 2.9929 | 0.59588 | 19.9098
TFVJ2 | 3.33 | 0.243 | 2.9929 | 2.7499 | 91.8807
TFVJ2 | 3.33 | 0.235 | 2.9929 | 2.7579 | 92.148
TFVJ2 | 3.33 | 0.235 | 2.9929 | 2.7579 | 92.148
TFVJ2 | 1.665 | 0.205 | 2.9929 | 2.7879 | 93.1504
TFVJ2 | 1.665 | 0.185 | 2.9929 | 2.8079 | 93.8187
TFVJ2 | 1.665 | 0.211 | 2.9929 | 2.7819 | 92.9499
TFVJ2 | 0.8325 | 0.191 | 2.9929 | 2.8019 | 93.6182
TFVJ2 | 0.8325 | 0.191 | 2.9929 | 2.8019 | 93.6182
TFVJ2 | 0.8325 | 0.191 | 2.9929 | 2.8019 | 93.6182
TFVJ2 | 0.41625 | 0.197 | 2.9929 | 2.7959 | 93.4177
TFVJ2 | 0.41625 | 0.185 | 2.9929 | 2.8079 | 93.8187
TFVJ2 | 0.41625 | 0.197 | 2.9929 | 2.7959 | 93.4177
TFVJ2 | 0.20813 | 0.268 | 2.9929 | 2.7249 | 91.0454
TFVJ2 | 0.20813 | 0.392 | 2.9929 | 2.6009 | 86.9022
TFVJ2 | 0.20813 | 0.383 | 2.9929 | 2.6099 | 87.2029
TFVJ2 | 0.10406 | 1.439 | 2.9929 | 1.5539 | 51.9191
TFVJ2 | 0.10406 | 1.526 | 2.9929 | 1.4669 | 49.0122
TFVJ2 | 0.10406 | 1.462 | 2.9929 | 1.5309 | 51.1506
TFVJ2 | 0.052031 | 2.224 | 2.9929 | 0.76887 | 25.6902
TFVJ2 | 0.052031 | 2.305 | 2.9929 | 0.68788 | 22.9838
TFVJ2 | 0.052031 | 2.158 | 2.9929 | 0.83488 | 27.8954
TFVJ2 | 0.026016 | 2.6 | 2.9929 | 0.39288 | 13.127
TFVJ2 | 0.026016 | 2.594 | 2.9929 | 0.39888 | 13.3275
TFVJ2 | 0.026016 | 2.528 | 2.9929 | 0.46488 | 15.5327
TFVA1 | 0.76125 | 0.47 | 2.9929 | 2.5229 | 84.296
TFVA1 | 0.76125 | 0.429 | 2.9929 | 2.5639 | 85.666
TFVA1 | 0.76125 | 0.402 | 2.9929 | 2.5909 | 86.5681
TFVA1 | 0.38063 | 0.34 | 2.9929 | 2.6529 | 88.6397
TFVA1 | 0.38063 | 0.33 | 2.9929 | 2.6629 | 88.9738
TFVA1 | 0.38063 | 0.317 | 2.9929 | 2.6759 | 89.4082
TFVA1 | 0.19031 | 0.319 | 2.9929 | 2.6739 | 89.3414
TFVA1 | 0.19031 | 0.347 | 2.9929 | 2.6459 | 88.4058
TFVA1 | 0.19031 | 0.363 | 2.9929 | 2.6299 | 87.8712
TFVA1 | 0.095156 | 1.176 | 2.9929 | 1.8169 | 60.7067
TFVA1 | 0.095156 | 1.177 | 2.9929 | 1.8159 | 60.6733
TFVA1 | 0.095156 | 1.226 | 2.9929 | 1.7669 | 59.036
TFVA1 | 0.047578 | 1.906 | 2.9929 | 1.0869 | 36.3154
TFVA1 | 0.047578 | 2.091 | 2.9929 | 0.90187 | 30.1341
TFVA1 | 0.047578 | 1.957 | 2.9929 | 1.0359 | 34.6114
TFVA1 | 0.023789 | 2.348 | 2.9929 | 0.64488 | 21.547
TFVA1 | 0.023789 | 2.252 | 2.9929 | 0.74088 | 24.7546
TFVA1 | 0.023789 | 2.406 | 2.9929 | 0.58688 | 19.6091
TFVA2 | 0.80063 | 0.421 | 2.9929 | 2.5719 | 85.9333
TFVA2 | 0.80063 | 0.416 | 2.9929 | 2.5769 | 86.1003
TFVA2 | 0.80063 | 0.419 | 2.9929 | 2.5739 | 86.0001
TFVA2 | 0.40031 | 0.329 | 2.9929 | 2.6639 | 89.0072
TFVA2 | 0.40031 | 0.317 | 2.9929 | 2.6759 | 89.4082
TFVA2 | 0.40031 | 0.307 | 2.9929 | 2.6859 | 89.7423
TFVA2 | 0.20016 | 0.319 | 2.9929 | 2.6739 | 89.3414
TFVA2 | 0.20016 | 0.354 | 2.9929 | 2.6389 | 88.1719
TFVA2 | 0.20016 | 0.35 | 2.9929 | 2.6429 | 88.3056
TFVA2 | 0.10008 | 1.2185 | 2.9929 | 1.7744 | 59.2866
TFVA2 | 0.10008 | 1.27 | 2.9929 | 1.7229 | 57.5659
TFVA2 | 0.10008 | 1.167 | 2.9929 | 1.8259 | 61.0074
TFVA2 | 0.050039 | 1.9 | 2.9929 | 1.0929 | 36.5159
TFVA2 | 0.050039 | 2.043 | 2.9929 | 0.94988 | 31.7379
TFVA2 | 0.050039 | 1.911 | 2.9929 | 1.0819 | 36.1484
TFVA2 | 0.02502 | 2.296 | 2.9929 | 0.69688 | 23.2845
TFVA2 | 0.02502 | 2.346 | 2.9929 | 0.64688 | 21.6138
TFVA2 | 0.02502 | 2.318 | 2.9929 | 0.67488 | 22.5494
TFVBlu1 | 2 | 0.097 | 0.49362 | 0.39663 | 80.3495
TFVBlu1 | 2 | 0.101 | 0.49362 | 0.39263 | 79.5391
TFVBlu1 | 2 | 0.109 | 0.49362 | 0.38462 | 77.9185
TFVBlu1 | 1 | 0.077 | 0.49362 | 0.41662 | 84.4011
TFVBlu1 | 1 | 0.079 | 0.49362 | 0.41462 | 83.9959
TFVBlu1 | 1 | 0.079 | 0.49362 | 0.41462 | 83.9959
TFVBlu1 | 0.5 | 0.119 | 0.49362 | 0.37462 | 75.8926
TFVBlu1 | 0.5 | 0.15 | 0.49362 | 0.34362 | 69.6126
TFVBlu1 | 0.5 | 0.163 | 0.49362 | 0.33062 | 66.979
TFVBlu1 | 0.25 | 0.252 | 0.49362 | 0.24162 | 48.9491
TFVBlu1 | 0.25 | 0.284 | 0.49362 | 0.20963 | 42.4664
TFVBlu1 | 0.25 | 0.279 | 0.49362 | 0.21462 | 43.4794
TFVBlu1 | 0.125 | 0.342 | 0.49362 | 0.15162 | 30.7166
TFVBlu1 | 0.125 | 0.37 | 0.49362 | 0.12362 | 25.0443
TFVBlu1 | 0.125 | 0.373 | 0.49362 | 0.12062 | 24.4366
TFVBlu1 | 0.0625 | 0.412 | 0.49362 | 0.081625 | 16.5358
TFVBlu1 | 0.0625 | 0.424 | 0.49362 | 0.069625 | 14.1048
TFVBlu1 | 0.0625 | 0.418 | 0.49362 | 0.075625 | 15.3203
TFVBlu1 | 0.03125 | 0.447 | 0.49362 | 0.046625 | 9.4454
TFVBlu1 | 0.03125 | 0.47 | 0.49362 | 0.023625 | 4.786
TFVBlu1 | 0.03125 | 0.4585 | 0.49362 | 0.035125 | 7.1157
TFVBlu1 | 0.015625 | 0.473 | 0.49362 | 0.020625 | 4.1783
TFVBlu1 | 0.015625 | 0.479 | 0.49362 | 0.014625 | 2.9628
TFVBlu1 | 0.015625 | 0.476 | 0.49362 | 0.017625 | 3.5705
TFVBlu2 | 2 | 0.099 | 0.49362 | 0.39463 | 79.9443
TFVBlu2 | 2 | 0.114 | 0.49362 | 0.37962 | 76.9055
TFVBlu2 | 2 | 0.101 | 0.49362 | 0.39263 | 79.5391
TFVBlu2 | 1 | 0.08 | 0.49362 | 0.41362 | 83.7934
TFVBlu2 | 1 | 0.077 | 0.49362 | 0.41662 | 84.4011
TFVBlu2 | 1 | 0.08 | 0.49362 | 0.41362 | 83.7934
TFVBlu2 | 0.5 | 0.14 | 0.49362 | 0.35362 | 71.6384
TFVBlu2 | 0.5 | 0.163 | 0.49362 | 0.33062 | 66.979
TFVBlu2 | 0.5 | 0.165 | 0.49362 | 0.32862 | 66.5738
TFVBlu2 | 0.25 | 0.273 | 0.49362 | 0.22062 | 44.6949
TFVBlu2 | 0.25 | 0.29 | 0.49362 | 0.20363 | 41.2509
TFVBlu2 | 0.25 | 0.284 | 0.49362 | 0.20963 | 42.4664
TFVBlu2 | 0.125 | 0.367 | 0.49362 | 0.12662 | 25.6521
TFVBlu2 | 0.125 | 0.378 | 0.49362 | 0.11562 | 23.4237
TFVBlu2 | 0.125 | 0.366 | 0.49362 | 0.12762 | 25.8546
TFVBlu2 | 0.0625 | 0.428 | 0.49362 | 0.065625 | 13.2945
TFVBlu2 | 0.0625 | 0.438 | 0.49362 | 0.055625 | 11.2687
TFVBlu2 | 0.0625 | 0.433 | 0.49362 | 0.060625 | 12.2816
TFVBlu2 | 0.03125 | 0.465 | 0.49362 | 0.028625 | 5.7989
TFVBlu2 | 0.03125 | 0.478 | 0.49362 | 0.015625 | 3.1654
TFVBlu2 | 0.03125 | 0.4715 | 0.49362 | 0.022125 | 4.4821
TFVBlu2 | 0.015625 | 0.483 | 0.49362 | 0.010625 | 2.1524
TFVBlu2 | 0.015625 | 0.491 | 0.49362 | 0.002625 | 0.53178
TFVBlu2 | 0.015625 | 0.487 | 0.49362 | 0.006625 | 1.3421
TFVS1 | 2 | 0.076 | 0.49362 | 0.41762 | 84.6037
TFVS1 | 2 | 0.085 | 0.49362 | 0.40862 | 82.7805
TFVS1 | 2 | 0.074 | 0.49362 | 0.41962 | 85.0089
TFVS1 | 1 | 0.068 | 0.49362 | 0.42562 | 86.2244
TFVS1 | 1 | 0.064 | 0.49362 | 0.42962 | 87.0347
TFVS1 | 1 | 0.067 | 0.49362 | 0.42662 | 86.4269
TFVS1 | 0.5 | 0.069 | 0.49362 | 0.42462 | 86.0218
TFVS1 | 0.5 | 0.074 | 0.49362 | 0.41962 | 85.0089
TFVS1 | 0.5 | 0.086 | 0.49362 | 0.40763 | 82.5779
TFVS1 | 0.25 | 0.168 | 0.49362 | 0.32562 | 65.9661
TFVS1 | 0.25 | 0.182 | 0.49362 | 0.31162 | 63.1299
TFVS1 | 0.25 | 0.198 | 0.49362 | 0.29562 | 59.8886
TFVS1 | 0.125 | 0.302 | 0.49362 | 0.19162 | 38.82
TFVS1 | 0.125 | 0.301 | 0.49362 | 0.19262 | 39.0225
TFVS1 | 0.125 | 0.307 | 0.49362 | 0.18662 | 37.807
TFVS1 | 0.0625 | 0.384 | 0.49362 | 0.10962 | 22.2082
TFVS1 | 0.0625 | 0.386 | 0.49362 | 0.10762 | 21.803
TFVS1 | 0.0625 | 0.385 | 0.49362 | 0.10862 | 22.0056
TFVS1 | 0.03125 | 0.436 | 0.49362 | 0.057625 | 11.6738
TFVS1 | 0.03125 | 0.437 | 0.49362 | 0.056625 | 11.4713
TFVS1 | 0.03125 | 0.436 | 0.49362 | 0.057625 | 11.6738
TFVS1 | 0.015625 | 0.468 | 0.49362 | 0.025625 | 5.1912
TFVS1 | 0.015625 | 0.468 | 0.49362 | 0.025625 | 5.1912
TFVS1 | 0.015625 | 0.468 | 0.49362 | 0.025625 | 5.1912
TFVS2 | 2 | 0.081 | 0.49362 | 0.41262 | 83.5908
TFVS2 | 2 | 0.078 | 0.49362 | 0.41562 | 84.1985
TFVS2 | 2 | 0.082 | 0.49362 | 0.41162 | 83.3882
TFVS2 | 1 | 0.065 | 0.49362 | 0.42862 | 86.8321
TFVS2 | 1 | 0.068 | 0.49362 | 0.42562 | 86.2244
TFVS2 | 1 | 0.068 | 0.49362 | 0.42562 | 86.2244
TFVS2 | 0.5 | 0.113 | 0.49362 | 0.38062 | 77.1081
TFVS2 | 0.5 | 0.075 | 0.49362 | 0.41862 | 84.8063
TFVS2 | 0.5 | 0.078 | 0.49362 | 0.41562 | 84.1985
TFVS2 | 0.25 | 0.115 | 0.49362 | 0.37862 | 76.703
TFVS2 | 0.25 | 0.179 | 0.49362 | 0.31462 | 63.7377
TFVS2 | 0.25 | 0.182 | 0.49362 | 0.31162 | 63.1299
TFVS2 | 0.125 | 0.236 | 0.49362 | 0.25762 | 52.1904
TFVS2 | 0.125 | 0.305 | 0.49362 | 0.18862 | 38.2122
TFVS2 | 0.125 | 0.305 | 0.49362 | 0.18862 | 38.2122
TFVS2 | 0.0625 | 0.347 | 0.49362 | 0.14663 | 29.7037
TFVS2 | 0.0625 | 0.383 | 0.49362 | 0.11062 | 22.4107
TFVS2 | 0.0625 | 0.365 | 0.49362 | 0.12862 | 26.0572
TFVS2 | 0.03125 | 0.405 | 0.49362 | 0.088625 | 17.9539
TFVS2 | 0.03125 | 0.444 | 0.49362 | 0.049625 | 10.0532
TFVS2 | 0.03125 | 0.4245 | 0.49362 | 0.069125 | 14.0035
TFVS2 | 0.015625 | 0.46 | 0.49362 | 0.033625 | 6.8119
TFVS2 | 0.015625 | 0.474 | 0.49362 | 0.019625 | 3.9757
TFVS2 | 0.015625 | 0.467 | 0.49362 | 0.026625 | 5.3938

## S4
Summary
Sample | EC50 Value (mg/mL) | Slope | Lower limit | Upper limit
Açai | 0.1 | 2.11 ± 0.24 | 19.23 ± 2.35 | 87.99 ± 0.84
Blackberry | 0.12 | 1.65 ± 0.17 | 12.49 ± 2.14 | 83.01 ± 0.88
Blueberry | 0.3 | 1.22 ± 0.1 | 2.49 ± 1.91 | 82.08 ± 1.33
Jabuticaba | 0.13 | 1.99 ± 0.1 | 11.4 ± 1.31 | 93.24 ± 0.44
Raspberry | 0.15 | 1.52 ± 0.46 | 19.52 ± 5.9 | 84.45 ± 2.4
Strawberry | 0.2 | 1.22 ± 0.06 | 2.62 ± 1.46 | 86.04 ± 0.71
Row data from R
Açai | [6 empty] | Blackberry | [6 empty] | Blueberry
Model fitted: Weibull ( | type 2) (4 | parms) |  |  |  |  | Model fitted: Weibull ( | type 2) (4 | parms) |  |  |  |  | Model fitted: Weibull ( | type 2) (4 | parms)
Parameter estimates: | [6 empty] | Parameter estimates: | [6 empty] | Parameter estimates:
| Estimate | Std. Error | 95% confid | t-value | p-value |  |  | Estimate | Std. Error | 95% confid | t-value | p-value |  |  | Estimate | Std. Error | 95% confid | t-value | p-value
Slope:(Intercept) | 2.1082 | 0.24205 | 0.47442 | 8.7098 | 5.022e-07 | *** | Slope:(Intercept) | 1.652 | 0.17165 | 0.33643 | 9.6245 | 9.98e-10 | *** | Slope:(Intercept) | 1.2237 | 0.099809 | 0.19563 | 12.2601 | 9.299e-11 | ***
Lower limit:(Intercept) | 19.2345 | 2.3536 | 4.6131 | 8.1722 | 1.068e-06 | *** | Lower limit:(Intercept) | 12.491 | 2.1403 | 4.195 | 5.8361 | 4e-07 | *** | Lower limit:(Intercept) | 2.4935 | 1.9114 | 3.7463 | 1.3045 | 0.2069
Upper limit:(Intercept) | 87.988 | 0.84487 | 1.656 | 104.1433 | < 2.2e-16 | *** | Upper limit:(Intercept) | 83.008 | 0.87889 | 1.7226 | 94.4459 | 2.2e-16 | *** | Upper limit:(Intercept) | 82.078 | 1.3265 | 2.6 | 61.8733 | < 2.2e-16 | ***
EC50:(Intercept) | 0.098374 | 0.003115 | 0.0061054 | 31.5813 | 2.048e-14 | *** | EC50:(Intercept) | 0.12126 | 0.0049411 | 0.0096846 | 24.5422 | 2.2e-16 | *** | EC50:(Intercept) | 0.29523 | 0.014731 | 0.028873 | 20.0416 | 1.03e-14 | ***
--- | [6 empty] | --- | [6 empty] | ---
Signif. codes: 0 ‘***’ 0.001 ‘**’ 0.01 ‘*’ 0.05 ‘.’ 0.1 ‘ ’ 1 | [6 empty] | Signif. codes: 0 ‘***’ 0.001 ‘**’ 0.01 ‘*’ 0.05 ‘.’ 0.1 ‘ ’ 1 | [6 empty] | Signif. codes: 0 ‘***’ 0.001 ‘**’ 0.01 ‘*’ 0.05 ‘.’ 0.1 ‘ ’ 1
Residual standard error | : | [5 empty] | Residual standard error | : | [5 empty] | Residual standard error | :
2.351236 (14 degrees o | f freedom) | [5 empty] | 2.78802 (20 degrees of | freedom) | [5 empty] | 3.04402 (20 degrees of | freedom)
Jabuticaba | [6 empty] | Raspberry | [6 empty] | Strawberry
Model fitted: Weibull ( | type 2) (4 | parms) |  |  |  |  | Model fitted: Weibull (t | ype 2) (4 | parms) |  |  |  |  | Model fitted: Weibull ( | type 2) (4 | parms)
Parameter estimates: | [6 empty] | Parameter estimates: | [6 empty] | Parameter estimates:
| Estimate | Std. Error | 95% confid | t-value | p-value |  |  | Estimate | Std. Error | 95% confid | t-value | p-value |  |  | Estimate | Std. Error | 95% confid | t-value | p-value
Slope:(Intercept) | 1.9939 | 0.10407 | 0.20399 | 19.1585 | 2.446e-14 | *** | Slope:(Intercept) | 1.5158 | 0.46431 | 0.91005 | 3.2646 | 0.003879 | ** | Slope:(Intercept) | 1.2221 | 0.06464 | 0.12669 | 18.9065 | 3.152e-14 | ***
Lower limit:(Intercept) | 11.396 | 1.3065 | 2.5607 | 8.7225 | 2.989e-08 | *** | Lower limit:(Intercept) | 19.5162 | 5.9002 | 11.5644 | 3.3077 | 0.003514 | ** | Lower limit:(Intercept) | 2.6228 | 1.4611 | 2.8638 | 1.7951 | 0.08777 | .
Upper limit:(Intercept) | 93.2408 | 0.44055 | 0.86348 | 211.6461 | < 2.2e-16 | *** | Upper limit:(Intercept) | 84.4472 | 2.4041 | 4.712 | 35.1269 | < 2.2e-16 | *** | Upper limit:(Intercept) | 86.0375 | 0.71084 | 1.3933 | 121.0359 | < 2.2e-16 | ***
EC50:(Intercept) | 0.12678 | 0.0022668 | 0.0044429 | 55.9272 | < 2.2e-16 | *** | EC50:(Intercept) | 0.14615 | 0.018383 | 0.036031 | 7.9501 | 1.284e-07 | *** | EC50:(Intercept) | 0.1971 | 0.0059237 | 0.01161 | 33.2735 | < 2.2e-16 | ***
--- | [6 empty] | --- | [6 empty] | ---
Signif. codes: 0 ‘***’ 0.001 ‘**’ 0.01 ‘*’ 0.05 ‘.’ 0.1 ‘ ’ 1 | [6 empty] | Signif. codes: 0 ‘***’ 0.001 ‘**’ 0.01 ‘*’ 0.05 ‘.’ 0.1 ‘ ’ 1 | [6 empty] | Signif. codes: 0 ‘***’ 0.001 ‘**’ 0.01 ‘*’ 0.05 ‘.’ 0.1 ‘ ’ 1
Residual standard error | : | [5 empty] | Residual standard error: | [6 empty] | Residual standard error | :
1.545139 (20 degrees o | f freedom) | [5 empty] | 7.26361 (20 degrees of | freedom) | [5 empty] | 1.857888 (20 degrees o | f freedom)

## S5
Sample ID | Extraction type | Sample | Antiox assay | EC50 (mg/mL)
TFVA | Maceration | Açai | DPPH | 0.1
TFVBla | Maceration | Blackberry | DPPH | 0.12
TFVBlu | Maceration | Blueberry | DPPH | 0.3
TFVJ | Maceration | Jabuticaba | DPPH | 0.13
TFVR | Maceration | Raspberry | DPPH | 0.15
TFVS | Maceration | Strawberry | DPPH | 0.2
TFVA | Maceration | Açai | TBARS | 0.01175
TFVBla | Maceration | Blackberry | TBARS | 0.020565
TFVBlu | Maceration | Blueberry | TBARS | 0.080687
TFVJ | Maceration | Jabuticaba | TBARS | 0.00092352
TFVR | Maceration | Raspberry | TBARS | 0.056675
TFVS | Maceration | Strawberry | TBARS | 0.058977

## S6
Type of point | Standard order | Run order | Blueberry |  | Strawberry |  | Blackberry |  | Jabuticaba |  | Açai |  | Raspberry |  | Response (Antiox)
|  |  | Coded | Decoded (mg/mL) | Coded | Decoded (mg/mL) | Coded | Decoded (mg/mL) | Coded | Decoded (mg/mL) | Coded | Decoded (mg/mL) | Coded | Decoded (mg/mL)
Columna1 | Columna2 | Columna3 | Columna4 | Columna5 | Columna6 | Columna7 | Columna8 | Columna9 | Columna10 | Columna11 | Columna12 | Columna13 | Columna14 | Columna15 | Columna16
Vertex | 1 | 23 | (1) | 0.5 | (0) | 0 | (0) | 0 | (0) | 0 | (0) | 0 | (0) | 0 | 13.3329
Vertex | 2 | 21 | (0) | 0 | (1) | 0.5 | (0) | 0 | (0) | 0 | (0) | 0 | (0) | 0 | 17.9877
Vertex | 3 | 20 | (0) | 0 | (0) | 0 | (1) | 0.5 | (0) | 0 | (0) | 0 | (0) | 0 | 24.1709
Vertex | 4 | 2 | (0) | 0 | (0) | 0 | (0) | 0 | (1) | 0.5 | (0) | 0 | (0) | 0 | 150.0462
Vertex | 5 | 1 | (0) | 0 | (0) | 0 | (0) | 0 | (0) | 0 | (1) | 0.5 | (0) | 0 | 183.1855
Vertex | 6 | 22 | (0) | 0 | (0) | 0 | (0) | 0 | (0) | 0 | (0) | 0 | (1) | 0.5 | 15.6255
AxialCB | 7 | 19 | (0.583) | 0.29167 | (0.083) | 0.041667 | (0.083) | 0.041667 | (0.083) | 0.041667 | (0.083) | 0.041667 | (0.083) | 0.041667 | 33.6889
AxialCB | 8 | 15 | (0.08) | 0.041667 | (0.583) | 0.29167 | (0.083) | 0.041667 | (0.083) | 0.041667 | (0.083) | 0.041667 | (0.083) | 0.041667 | 45.8469
AxialCB | 9 | 17 | (0.083) | 0.041667 | (0.083) | 0.041667 | (0.583) | 0.29167 | (0.083) | 0.041667 | (0.083) | 0.041667 | (0.083) | 0.041667 | 43.1374
AxialCB | 10 | 3 | (0.083) | 0.041667 | (0.083) | 0.041667 | (0.083) | 0.041667 | (0.583) | 0.29167 | (0.083) | 0.041667 | (0.083) | 0.041667 | 84.4053
AxialCB | 11 | 4 | (0.083) | 0.041667 | (0.083) | 0.041667 | (0.083) | 0.041667 | (0.083) | 0.041667 | (0.583) | 0.29167 | (0.083) | 0.041667 | 84.1968
AxialCB | 12 | 18 | (0.083) | 0.041667 | (0.083) | 0.041667 | (0.083) | 0.041667 | (0.083) | 0.041667 | (0.083) | 0.041667 | (0.583) | 0.29167 | 36.6763
5 Blend | 13 | 6 | (0) | 0 | (0.2) | 0.1 | (0.2) | 0.1 | (0.2) | 0.1 | (0.2) | 0.1 | (0.2) | 0.1 | 64.1882
5 Blend | 14 | 7 | (0.2) | 0.1 | (0) | 0 | (0.2) | 0.1 | (0.2) | 0.1 | (0.2) | 0.1 | (0.2) | 0.1 | 63.5629
5 Blend | 15 | 5 | (0.2) | 0.1 | (0.2) | 0.1 | (0) | 0 | (0.2) | 0.1 | (0.2) | 0.1 | (0.2) | 0.1 | 64.8135
5 Blend | 16 | 14 | (0.2) | 0.1 | (0.2) | 0.1 | (0.2) | 0.1 | (0) | 0 | (0.2) | 0.1 | (0.2) | 0.1 | 48.1396
5 Blend | 17 | 16 | (0.2) | 0.1 | (0.2) | 0.1 | (0.2) | 0.1 | (0.2) | 0.1 | (0) | 0 | (0.2) | 0.1 | 44.0753
5 Blend | 18 | 8 | (0.2) | 0.1 | (0.2) | 0.1 | (0.2) | 0.1 | (0.2) | 0.1 | (0.2) | 0.1 | (0) | 0 | 62.6598
Center | 19 | 9 | (0.167) | 0.083334 | (0.167) | 0.083334 | (0.167) | 0.083334 | (0.167) | 0.083334 | (0.167) | 0.083334 | (0.167) | 0.083334 | 61.6871
Center | 20 | 12 | (0.167) | 0.083334 | (0.167) | 0.083334 | (0.167) | 0.083334 | (0.167) | 0.083334 | (0.167) | 0.083334 | (0.167) | 0.083334 | 58.3523
Center | 21 | 10 | (0.167) | 0.083334 | (0.167) | 0.083334 | (0.167) | 0.083334 | (0.167) | 0.083334 | (0.167) | 0.083334 | (0.167) | 0.083334 | 61.0618
Center | 22 | 11 | (0.167) | 0.083334 | (0.167) | 0.083334 | (0.167) | 0.083334 | (0.167) | 0.083334 | (0.167) | 0.083334 | (0.167) | 0.083334 | 59.2555
Center | 23 | 13 | (0.167) | 0.083334 | (0.167) | 0.083334 | (0.167) | 0.083334 | (0.167) | 0.083334 | (0.167) | 0.083334 | (0.167) | 0.083334 | 56.7544

## S7
Standars order | Sample absorbance | Blank Absorbance | Absorbance correction | Reduction | Dilution | Trolox eq (ug/mL)
1 | 0.446 | 0.54783 | 0.10183 | 18.5884 | 1 | 14.1666
1 | 0.454 | 0.54783 | 0.093833 | 17.1281 | 1 | 12.4992
1 | 0.465 | 0.54783 | 0.082833 | 15.1202 | 1 | 10.2065
2 | 0.424 | 0.54783 | 0.12383 | 22.6042 | 1 | 18.7519
2 | 0.428 | 0.54783 | 0.11983 | 21.874 | 1 | 17.9182
2 | 0.431 | 0.54783 | 0.11683 | 21.3264 | 1 | 17.2929
3 | 0.401 | 0.54783 | 0.14683 | 26.8026 | 1 | 23.5456
3 | 0.398 | 0.54783 | 0.14983 | 27.3502 | 1 | 24.1709
3 | 0.395 | 0.54783 | 0.15283 | 27.8978 | 1 | 24.7962
4 | 0.279 | 0.54783 | 0.26883 | 49.0721 | 3 | 146.9199
4 | 0.278 | 0.54783 | 0.26983 | 49.2546 | 3 | 147.5451
4 | 0.265 | 0.54783 | 0.28283 | 51.6276 | 3 | 155.6736
5 | 0.223 | 0.54783 | 0.32483 | 59.2942 | 3 | 181.935
5 | 0.212 | 0.54783 | 0.33583 | 61.3021 | 3 | 188.813
5 | 0.228 | 0.54783 | 0.31983 | 58.3815 | 3 | 178.8086
6 | 0.44 | 0.54783 | 0.10783 | 19.6836 | 1 | 15.4171
6 | 0.423 | 0.54783 | 0.12483 | 22.7867 | 1 | 18.9603
6 | 0.438 | 0.54783 | 0.10983 | 20.0487 | 1 | 15.834
7 | 0.347 | 0.54783 | 0.20083 | 36.6596 | 1 | 34.8005
7 | 0.361 | 0.54783 | 0.18683 | 34.104 | 1 | 31.8826
7 | 0.349 | 0.54783 | 0.19883 | 36.2945 | 1 | 34.3836
8 | 0.279 | 0.54783 | 0.26883 | 49.0721 | 1 | 48.9733
8 | 0.301 | 0.54783 | 0.24683 | 45.0563 | 1 | 44.388
8 | 0.302 | 0.54783 | 0.24583 | 44.8737 | 1 | 44.1795
9 | 0.307 | 0.54783 | 0.24083 | 43.9611 | 1 | 43.1374
9 | 0.308 | 0.54783 | 0.23983 | 43.7785 | 1 | 42.929
9 | 0.306 | 0.54783 | 0.24183 | 44.1436 | 1 | 43.3459
10 | 0.099 | 0.54783 | 0.44883 | 81.9288 | 1 | 86.4895
10 | 0.119 | 0.54783 | 0.42883 | 78.2781 | 1 | 82.321
10 | 0.109 | 0.54783 | 0.43883 | 80.1034 | 1 | 84.4053
11 | 0.097 | 0.54783 | 0.45083 | 82.2939 | 1 | 86.9064
11 | 0.099 | 0.54783 | 0.44883 | 81.9288 | 1 | 86.4895
11 | 0.134 | 0.54783 | 0.41383 | 75.54 | 1 | 79.1947
12 | 0.338 | 0.54783 | 0.20983 | 38.3024 | 1 | 36.6763
12 | 0.338 | 0.54783 | 0.20983 | 38.3024 | 1 | 36.6763
12 | 0.338 | 0.54783 | 0.20983 | 38.3024 | 1 | 36.6763
13 | 0.216 | 0.54783 | 0.33183 | 60.572 | 1 | 62.104
13 | 0.201 | 0.54783 | 0.34683 | 63.31 | 1 | 65.2303
13 | 0.201 | 0.54783 | 0.34683 | 63.31 | 1 | 65.2303
14 | 0.21 | 0.54783 | 0.33783 | 61.6672 | 1 | 63.3545
14 | 0.214 | 0.54783 | 0.33383 | 60.937 | 1 | 62.5208
14 | 0.203 | 0.54783 | 0.34483 | 62.9449 | 1 | 64.8135
15 | 0.207 | 0.54783 | 0.34083 | 62.2148 | 1 | 63.9798
15 | 0.2 | 0.54783 | 0.34783 | 63.4925 | 1 | 65.4387
15 | 0.202 | 0.54783 | 0.34583 | 63.1275 | 1 | 65.0219
16 | 0.285 | 0.54783 | 0.26283 | 47.9769 | 1 | 47.7227
16 | 0.278 | 0.54783 | 0.26983 | 49.2546 | 1 | 49.1817
16 | 0.286 | 0.54783 | 0.26183 | 47.7943 | 1 | 47.5143
17 | 0.343 | 0.54783 | 0.20483 | 37.3897 | 1 | 35.6342
17 | 0.312 | 0.54783 | 0.23583 | 43.0484 | 1 | 42.0953
17 | 0.293 | 0.54783 | 0.25483 | 46.5166 | 1 | 46.0554
18 | 0.192 | 0.54783 | 0.35583 | 64.9528 | 1 | 67.1061
18 | 0.205 | 0.54783 | 0.34283 | 62.5799 | 1 | 64.3966
18 | 0.243 | 0.54783 | 0.30483 | 55.6434 | 1 | 56.4765
19 | 0.217 | 0.54783 | 0.33083 | 60.3894 | 1 | 61.8955
19 | 0.219 | 0.54783 | 0.32883 | 60.0243 | 1 | 61.4787
19 | 0.218 | 0.54783 | 0.32983 | 60.2069 | 1 | 61.6871
20 | 0.325 | 0.54783 | 0.22283 | 40.6754 | 1 | 39.3858
20 | 0.234 | 0.54783 | 0.31383 | 57.2863 | 1 | 58.3523
20 | 0.234 | 0.54783 | 0.31383 | 57.2863 | 1 | 58.3523
21 | 0.219 | 0.54783 | 0.32883 | 60.0243 | 1 | 61.4787
21 | 0.224 | 0.54783 | 0.32383 | 59.1117 | 1 | 60.4366
21 | 0.22 | 0.54783 | 0.32783 | 59.8418 | 1 | 61.2703
22 | 0.228 | 0.54783 | 0.31983 | 58.3815 | 1 | 59.6029
22 | 0.226 | 0.54783 | 0.32183 | 58.7466 | 1 | 60.0197
22 | 0.235 | 0.54783 | 0.31283 | 57.1037 | 1 | 58.1439
23 | 0.243 | 0.54783 | 0.30483 | 55.6434 | 1 | 56.4765
23 | 0.246 | 0.54783 | 0.30183 | 55.0958 | 1 | 55.8513
23 | 0.236 | 0.54783 | 0.31183 | 56.9212 | 1 | 57.9355
Blank | 0.529
Blank | 0.554
Blank | 0.555
Blank | 0.542
Blank | 0.552
Blank | 0.555

## S8
Sample ID | Sample concentration (ug/mL) | Reaction absorbance | Blank Absorbance | Absorbance correction | Reduction (%)
Trolox | 3.125 | 0.575 | 0.60378 | 0.028778 | 4.7663
Trolox | 3.125 | 0.574 | 0.60378 | 0.029778 | 4.9319
Trolox | 3.125 | 0.573 | 0.60378 | 0.030778 | 5.0975
Trolox | 3.125 | 0.569 | 0.60378 | 0.034778 | 5.76
Trolox | 3.125 | 0.572 | 0.60378 | 0.031778 | 5.2632
Trolox | 3.125 | 0.574 | 0.60378 | 0.029778 | 4.9319
Trolox | 6.25 | 0.548 | 0.60378 | 0.055778 | 9.2381
Trolox | 6.25 | 0.546 | 0.60378 | 0.057778 | 9.5694
Trolox | 6.25 | 0.544 | 0.60378 | 0.059778 | 9.9006
Trolox | 6.25 | 0.543 | 0.60378 | 0.060778 | 10.0662
Trolox | 6.25 | 0.545 | 0.60378 | 0.058778 | 9.735
Trolox | 6.25 | 0.548 | 0.60378 | 0.055778 | 9.2381
Trolox | 12.5 | 0.528 | 0.60378 | 0.075778 | 12.5506
Trolox | 12.5 | 0.529 | 0.60378 | 0.074778 | 12.385
Trolox | 12.5 | 0.531 | 0.60378 | 0.072778 | 12.0537
Trolox | 12.5 | 0.509 | 0.60378 | 0.094778 | 15.6975
Trolox | 12.5 | 0.508 | 0.60378 | 0.095778 | 15.8631
Trolox | 12.5 | 0.506 | 0.60378 | 0.097778 | 16.1943
Trolox | 12.5 | 0.507 | 0.60378 | 0.096778 | 16.0287
Trolox | 12.5 | 0.51 | 0.60378 | 0.093778 | 15.5318
Trolox | 12.5 | 0.512 | 0.60378 | 0.091778 | 15.2006
Trolox | 25 | 0.4095 | 0.60378 | 0.19428 | 32.177
Trolox | 25 | 0.4085 | 0.60378 | 0.19528 | 32.3427
Trolox | 25 | 0.4095 | 0.60378 | 0.19428 | 32.177
Trolox | 25 | 0.416 | 0.60378 | 0.18778 | 31.1005
Trolox | 25 | 0.413 | 0.60378 | 0.19078 | 31.5974
Trolox | 25 | 0.411 | 0.60378 | 0.19278 | 31.9286
Trolox | 25 | 0.403 | 0.60378 | 0.20078 | 33.2536
Trolox | 25 | 0.404 | 0.60378 | 0.19978 | 33.088
Trolox | 25 | 0.408 | 0.60378 | 0.19578 | 32.4255
Trolox | 50 | 0.245 | 0.60378 | 0.35878 | 59.4222
Trolox | 50 | 0.246 | 0.60378 | 0.35778 | 59.2565
Trolox | 50 | 0.2455 | 0.60378 | 0.35828 | 59.3393
Trolox | 50 | 0.259 | 0.60378 | 0.34478 | 57.1034
Trolox | 50 | 0.258 | 0.60378 | 0.34578 | 57.269
Trolox | 50 | 0.256 | 0.60378 | 0.34778 | 57.6003
Trolox | 50 | 0.231 | 0.60378 | 0.37278 | 61.7409
Trolox | 50 | 0.234 | 0.60378 | 0.36978 | 61.244
Trolox | 50 | 0.235 | 0.60378 | 0.36878 | 61.0784
Trolox | 50 | 0.069 | 0.60378 | 0.53478 | 88.572
Trolox | 100 | 0.07 | 0.60378 | 0.53378 | 88.4063
Trolox | 100 | 0.072 | 0.60378 | 0.53178 | 88.0751
Trolox | 100 | 0.069 | 0.60378 | 0.53478 | 88.572
Trolox | 100 | 0.067 | 0.60378 | 0.53678 | 88.9032
Trolox | 100 | 0.066 | 0.60378 | 0.53778 | 89.0688
Trolox | 100 | 0.067 | 0.60378 | 0.53678 | 88.9032
Trolox | 100 | 0.068 | 0.60378 | 0.53578 | 88.7376
Trolox | 100 | 0.071 | 0.60378 | 0.53278 | 88.2407
Blanck | 0 | 0.611
Blanck | 0 | 0.612
Blanck | 0 | 0.614
Blanck | 0 | 0.605
Blanck | 0 | 0.603
Blanck | 0 | 0.601
Blanck | 0 | 0.594
Blanck | 0 | 0.595
Blanck | 0 | 0.599

## S9
Raw design | [7 empty] | in %
Columna1 | Columna2 | Space type | Strawberry | Jabuticaba | Açai | Antiox | Antiox | Strawberry | Jabuticaba | Açai
6 | 1 | CentEdge | 0 | 0.5 | 0.5 |  |  | 0 | 50 | 50 | % of ratio | [concentration] | % of ratio | [concentration]
1 | 2 | Vertex | 1 | 0 | 0 |  |  | 100 | 0 | 0 | 100 | 5 | 100 | 0.5
11 | 3 | Vertex | 1 | 0 | 0 |  |  | 100 | 0 | 0 | 50 | 2.5 | 50 | 0.25
13 | 4 | Vertex | 0 | 0 | 1 |  |  | 0 | 0 | 100 | 0 | 0 | 0 | 0
8 | 5 | AxialCB | 0.66667 | 0.16667 | 0.16667 |  |  | 66.6667 | 16.6667 | 16.6667 | 65.1 | 3.255 | 34.9 | 0.1745
15 | 6 | CentEdge | 0.5 | 0 | 0.5 |  |  | 50 | 0 | 50 | 50 | 2.5 | 50 | 0.25
4 | 7 | CentEdge | 0.5 | 0.5 | 0 |  |  | 50 | 50 | 0 | 16.6667 | 0.83334 | 16.6667 | 0.083334
5 | 8 | CentEdge | 0.5 | 0 | 0.5 |  |  | 50 | 0 | 50
10 | 9 | AxialCB | 0.16667 | 0.16667 | 0.66667 |  |  | 16.6667 | 16.6667 | 66.6667
3 | 10 | Vertex | 0 | 0 | 1 |  |  | 0 | 0 | 100
9 | 11 | AxialCB | 0.16667 | 0.66667 | 0.16667 |  |  | 16.6667 | 66.6667 | 16.6667
12 | 12 | Vertex | 0 | 1 | 0 |  |  | 0 | 100 | 0
14 | 13 | CentEdge | 0.5 | 0.5 | 0 |  |  | 50 | 50 | 0
2 | 14 | Vertex | 0 | 1 | 0 |  |  | 0 | 100 | 0
7 | 15 | Center | 0.33333 | 0.33333 | 0.33333 |  |  | 33.3333 | 33.3333 | 33.3333
5 mg/mL stock in % ratio variable
Calculated with br1-Calc(conc)
Standars order | Run order | Type of point | Strawberry [stock sol 5 mg/mL] | Jabuticaba [stock sol 0.5 mg/mL] | Açai [stock sol 0.5 mg/mL] | Response (Antiox)
6 | 1 | CentEdge | 0% [0] | 50% [0.25] | 50% [0.25] | 121.0671
1 | 2 | Vertex | 100% [5] | 0% [0] | 0% [0] | 204.8292
11 | 3 | Vertex | 100% [5] | 0% [0] | 0% [0] | 179.9442
13 | 4 | Vertex | 0% [0] | 0% [0] | 100% [0.5] | 231.4304
8 | 5 | AxialCB | 66.67% [3.26] | 16.67% [0.08] | 16.67% [0.08] | 179.8012
15 | 6 | CentEdge | 50% [2.5] | 0% [0] | 50% [0.25] | 186.3085
4 | 7 | CentEdge | 50% [2.5] | 50% [0.25] | 0% [0] | 176.5118
5 | 8 | CentEdge | 50% [2.5] | 0% [0] | 50% [0.25] | 180.1588
10 | 9 | AxialCB | 16.67% [0.83] | 16.67% [0.08] | 66.67% [0.17] | 185.0929
3 | 10 | Vertex | 0% [0] | 0% [0] | 100% [0.5] | 192.5297
9 | 11 | AxialCB | 16.67% [0.83] | 66.67% [0.17] | 16.67% [0.08] | 170.5051
12 | 12 | Vertex | 0% [0] | 100% [0.5] | 0% [0] | 127.3139
14 | 13 | CentEdge | 50% [2.5] | 50% [0.25] | 0% [0] | 223.922
2 | 14 | Vertex | 0% [0] | 100% [0.5] | 0% [0] | 124.4536
7 | 15 | Center | 33.33% [2.5] | 33.33% [0.25] | 33.33% [0.25] | 178.371

## S10
Run order | Strawberry [stock sol 5 mg/mL] | Jabuticaba [stock sol 0.5 mg/mL] | Açai [stock sol 0.5 mg/mL] | Reaction absorbance | Blank Absorbance | Reduction (%) | Trolox eq (ug/mL)
1 | 0% [0] | 0% [0] | 100% [0.5] | 0.494 | 0.65975 | 25.1232 | 173.0245
1 | 0% [0] | 0% [0] | 100% [0.5] | 0.493 | 0.65975 | 25.2747 | 174.409
1 | 0% [0] | 0% [0] | 100% [0.5] | 0.485 | 0.65975 | 26.4873 | 185.4853
2 | 65.1% [3.26] | 34.9% [0.1745] | 0% [0] | 0.469 | 0.6132 | 23.516 | 158.3437
2 | 65.1% [3.26] | 34.9% [0.1745] | 0% [0] | 0.468 | 0.6132 | 23.6791 | 159.8334
2 | 65.1% [3.26] | 34.9% [0.1745] | 0% [0] | 0.484 | 0.6132 | 21.0698 | 135.9991
3 | 50% [2.5] | 50% [0.25] | 0% [0] | 0.49 | 0.6132 | 20.0913 | 127.0612
3 | 50% [2.5] | 50% [0.25] | 0% [0] | 0.488 | 0.6132 | 20.4175 | 130.0405
3 | 50% [2.5] | 50% [0.25] | 0% [0] | 0.477 | 0.6132 | 22.2114 | 146.4266